## EntityDescriptions
integration_name | Solesta | catalog_revision | 7
system_id | {systemid}
key | Description | translation_key | name | device_class | native_unit_of_measurement | state_class | entity_category | icon | entity_registry_enabled_default | entity_registry_visible_default | suggested_display_precision | has_entity_name | native_min_value | native_max_value | native_step | mode | entity_type | options | default_source_expression
last_report | Timestamp measurements were last reported | last_report | Last reported timestamp | timestamp |  |  |  | mdi:clock-outline | false | true |  | true |  |  |  |  | sensor |  | last_update
temp_collector | Temperature of the collector fluid | temp_collector | Collector temperature | temperature | °C | measurement |  | mdi:solar-panel | true | true | 0 | true |  |  |  |  | sensor |  | to_number(temp1)
temp_tank_top | Temperature of the water in the tank, measured at top | temp_tank_top | Tank top temperature | temperature | °C | measurement |  | mdi:thermometer-chevron-up | true | true | 0 | true |  |  |  |  | sensor |  | to_number(temp2)
temp_tank_bottom | Temperature of the water in the tank, measured at bottom | temp_tank_bottom | Tank bottom temperature | temperature | °C | measurement |  | mdi:thermometer-chevron-down | true | true | 0 | true |  |  |  |  | sensor |  | to_number(temp3)
temp_reserved | temperature sensor reserved for future use | temp_reserved | Unused temperature | temperature | °C | measurement |  | mdi:thermometer-off | false | false | 0 | true |  |  |  |  | sensor |  | to_number(temp4)
perc_pump_pwm | pwm-percentage of pump recycling | perc_pump_pwm | Pump PWM percentage |  | % | measurement |  | mdi:pump | true | true | 0 | true |  |  |  |  | sensor |  | to_number(pump)
temp_tank_average | Average temperature of the water in the tank, calculated from top and bottom measurements. | temp_tank_average | Tank water temperature | temperature | °C | measurement |  | mdi:water-thermometer | true | true | 1 | true |  |  |  |  | sensor |  | round((temp_tank_bottom + temp_tank_top) / 2, 1)
report_delay | Delay zone of last_report (negation of the zone's maximum seconds), or last_report if no zone was found | report_delay | Report delay |  |  |  |  | mdi:timer-sand | true | true |  | true |  |  |  |  | sensor |  | delay_zone(last_report, 2*60+30, 10*60)
energy_tank_mj | Energy of the water in the tank (MJ), calculated from average temperature and the configurable values volume_tank and temp_coldwater | energy_tank_mj | Tank energy in MJ | energy_storage | MJ | measurement |  | mdi:lightning-bolt | true | true | 4 | true |  |  |  |  | sensor |  | round(volume_tank * (temp_tank_average - temp_coldwater) * 4.186 / 1000, 4)
energy_tank_kwh | Energy of the water in tank (kWh) | energy_tank_kwh | Tank energy in kWh | energy_storage | kWh | measurement |  | mdi:lightning-bolt | true | true | 3 | true |  |  |  |  | sensor |  | round(energy_tank_mj / 3.6, 3)
energy_tank_showers | Energy of the fluid in tank (standard showers), calculated from the configurable shower duration, temp and debit. | energy_tank_showers | Tank energy in showers |  |  | measurement |  | mdi:shower-head | true | true | 2 | true |  |  |  |  | sensor |  | round(energy_tank_kwh / energy_shower_kwh, 2)
state_pump | is pump active or standby? | state_pump | Pump_status | running |  |  | diagnostic | mdi:pump | true | true |  | true |  |  |  |  | binary_sensor |  | perc_pump_pwm>0
alerts_system | string containing alerts, separated by \n | alerts_system | Alert lines |  |  |  | diagnostic | mdi:alert-outline | true | true |  | true |  |  |  |  | sensor |  | join_lines(alerts)
status_reporting | is the system reporting measurements? | status_reporting | Reporting status | connectivity |  |  | diagnostic | mdi:cloud-check-outline | true | true |  | true |  |  |  |  | binary_sensor |  | status=="online"
volume_tank | Tank volume in Litres | volume_tank | tank capacity | volume_storage | L |  | config | mdi:water-boiler | true | false | 0 | true | 1 | 250 | 1 | slider | number |  | 100
temp_coldwater | Temperature of the water provided by the watersupplyer | temp_coldwater | temperature of cold water | temperature | °C |  | config | mdi:thermometer-water | true | false | 0 | true | 0 | 20 | 1 | slider | number |  | 12
energy_shower_kwh | energy-consumpion of a standard shower | energy_shower_kwh | kWh consumption of one shower | energy | kWh |  | config | mdi:shower | true | false | 5 | true | 1e-05 | 10 | 1e-05 | box | number |  | round( (5 * 8 * (38 - temp_coldwater) * 4.186) / 3600, 5)
update_interval | The systemstatus will be refreshed at this interval in seconds. | update_interval | status update_interval in seconds | duration | s |  | config | mdi:timer-sync-outline | true | false | 0 | true | 15 | 3600 | 15 | slider | number |  | 15
weekly_archive | Enable automatic weekly source archives for this system | weekly_archive | Weekly source archive |  |  |  | config | mdi:archive-clock | true | true |  | true |  |  |  |  | switch |  | False
archive_last_success | Timestamp of the latest successful weekly source archive | archive_last_success | Last successful week export | timestamp |  |  | diagnostic |  | true | true |  | true |  |  |  |  | sensor |  | drop()
archive_status | Current state and diagnostics of weekly source archiving | archive_status | Archive status | enum |  |  | diagnostic | mdi:archive-check | true | true |  | true |  |  |  |  | sensor | ["waiting","disabled","ok","warning","error"] | drop()

## _lists
sensor | [5 empty] | true
binary_sensor | temperature | °C | measurement | diagnostic | auto | false
number | energy | kWh | total | config | box
text | power | MJ | total_increasing |  | slider
select | timestamp | W
switch | duration | %
| running | L
| connectivity | s
volume
energy_storage
volume_storage
enum